## Sheet1
variable name | unit | description
inputs
schedule_input | 1 | 0 == off, do nothing; 1 == charge hot TES; 2 == charge cold TES; 3 == discharge TES (based on requests from zone)
mpc_enable | 1 | 1 means enable, where the "schedule_input" variable value will be taken as input, 0 means disable, where an internal schedule from the control logic is used, and the "schedule_input" variable value will have no effects on the model operation.
outputs
outdoor_air_temperature | deg-K | outdoor_air_temperature
soc_cold_pcm | 0-1 | state of charge of the cold PCM
soc_hot_pcm | 0-1 | state of charge of the hot PCM
room_temperature | deg-K | room temperature
pump_1_electric_power | Watt | pump_1_electric_power
pump_2_electric_power | Watt | pump_2_electric_power
heat_pump_mode | 1 | 1== heat pump heating; 0== heat pump cooling
heat_pump_on_off | 1 | 1== heat pump on; 0== heat pump off
heat_pump_electric_power | Watt | heat pump electric power consumption
heat_pump_useful_thermal_power | Watt | heat pump thermal power delivered. For heating, this variable represents the thermal energy to the flowing water at the heat pump condenser, which is a positive value. For cooling, this variable represents the thermal energy taken from the flowing water at the heat pump evaporator, which is a negative value.
fan_coil_fan_electric_power | Watt | fan coil unit fan electric power
temp_cold_pcm | deg-K | temperature of the cold PCM
temp_hot_pcm | deg-K | temperature of the hot PCM